## Sheet1
Item Description | Manufacturer Part Number | Name | Package | Designator | Quantity
CMT-8504-100-SMT (magnetic transducer 8.5mm, 15R coil, 4kHz; pads 3/4 are mechanical dummies) | CMT-8504-100-SMT-TR | CMT-8504-100-SMT | MagneticBuzzer_CUI_CMT-8504-100-SMT | BZ1 | 1
10uF/25V | CL32B106KBJNNNE | 10uF/25V | C_1210_3225Metric | C1,C4,C11,C18 | 4
100nF | CL21B104KBCNNNC | 100nF | C_0805_2012Metric | C2,C3,C8,C12,C14,C15 | 6
22uF | CL21A226KPCLRNC | 22uF | C_0805_2012Metric | C5 | 1
10uF | CL21A106KPFNNNE | 10uF | C_0805_2012Metric | C10 | 1
22uF/25V | CL32A226KAJNNNE | 22uF/25V | C_1210_3225Metric | C16,C17 | 2
220uF/16V | EEE-FT1C221AP | 220uF/16V | CP_Elec_6.3x7.7 | C30 | 1
IR333-A (Everlight 5mm 940nm 20deg; LD271 base symbol; TSAL6400 is lifecycle-Obsolete at Lion) | IR333-A | IR333-A | LED_D5.0mm_IRGrey | D1,D2,D3,D4,D5,D6 | 6
1N4148W (flyback clamp across the buzzer coil) | 1N4148W-7-F | 1N4148W | D_SOD-123 | D29 | 1
Power LED 0603 red (JLC good-stock) | APT1608SURCK | Power LED 0603 red | LED_0603_1608Metric | D30,D33 | 2
2.6A/16V PPTC | MINISMDC260F/16-2 | 2.6A/16V PPTC | Fuse_1812_4532Metric | F1 | 1
BATT_IN_2S | B2B-XH-A | BATT_IN_2S | JST_XH_B2B-XH-A_1x02_P2.50mm_Vertical | J1 | 1
MOTOR_A_N20_ENCODER | B6B-ZR(LF)(SN) | MOTOR_A_N20_ENCODER | JST_ZH_B6B-ZR_1x06_P1.50mm_Vertical | J5,J6 | 2
BATT_IN_XT60 (parallel option -- ONE PACK ONLY) | XT60-M | BATT_IN_XT60 | AMASS_XT60-M_1x02_P7.20mm_Vertical | J10 | 1
4.7uH | SRP4020TA-4R7M | 4.7uH | L_Bourns_SRP4020TA | L1,L2 | 2
Q_PMOS reverse guard (DMP3098L-7: Vgs +/-20V, 2S-safe) | DMP3098L-7 | Q_PMOS reverse guard | SOT-23 | Q1 | 1
PT334-6B (5mm filtered PT; LONG LEAD = EMITTER; SFH309 base symbol so ERC checks pins) | PT334-6B | PT334-6B | LED_D5.0mm_IRBlack | Q2,Q3,Q4,Q5,Q6,Q7 | 6
BSS138 (real part; Q_NMOS_GSD base symbol used so ERC checks pins) | BSS138LT1G | BSS138 | SOT-23 | Q16,Q17,Q18 | 3
MMBT2222A (buzzer low-side driver; Q_NPN_BEC base symbol so ERC checks pins) | MMBT2222A-7-F | MMBT2222A | SOT-23 | Q34 | 1
100k | RC0805FR-07100KL | 100k | R_0805_2012Metric | R1,R62,R63,R64,R69,R73 | 6
10k | WR08X1002FTL | 10k | R_0805_2012Metric | R6,R7,R8,R9,R10,R55 | 6
47k | RC0805FR-0747KL | 47k | R_0805_2012Metric | R13,R15,R17,R19,R21,R23 | 6
33 | RC0805FR-0733RL | 33 | R_0805_2012Metric | R14,R16,R18,R20,R22,R24 | 6
220k | RC0805FR-07220KL | 220k | R_0805_2012Metric | R70 | 1
110k | RC0805FR-07110KL | 110k | R_0805_2012Metric | R71 | 1
11k | RC0805FR-0711KL | 11k | R_0805_2012Metric | R74 | 1
220 | RC0805FR-07220RL | 220 | R_0805_2012Metric | R81 | 1
1k | RC0805FR-071KL | 1k | R_0805_2012Metric | R82,R84 | 2
40.2k | RC0805FR-0740K2L | 40.2k | R_0805_2012Metric | R85 | 1
Tactile pushbutton switch | KMR221NGLFS | Tactile pushbutton switch | SW_Push_1P1T_NO_CK_KMR2 | SW1,SW2 | 2
PWR ALL (PCM12SMTR slide; slide-to-GND = OFF) | PCM12SMTR | PWR ALL | SW_SPDT_PCM12 | SW5,SW6,SW7 | 3
AP63203WU-7 (fixed 3.3V 2A buck; AP63200WU base symbol so ERC checks pins) | AP63203WU-7 | AP63203WU-7 | TSOT-23-6 | U1 | 1
TB6612FNG | TB6612FNG,C,8,EL | TB6612FNG | SSOP-24_5.3x8.2mm_P0.65mm | U2 | 1
Seeed XIAO nRF52840 Sense Plus (SKU 102010694): D0-D5 ADC-capable, D6-D10 + 9 Plus pads digital-only. Own onboard IMU/RGB LED/USB-C/reset button. | 102010694 (Seeed XIAO nRF52840 Sense Plus -- HAND-SOLDER, NOT part of turnkey SMT assembly) | Seeed XIAO nRF52840 Sense Plus | XIAO-nRF52840-Plus-SMD | U3 | 1
TPS54302DDCR (6.0V/3A motor buck; FB=100k/11k) | TPS54302DDCR | TPS54302DDCR | SOT-23-6 | U7 | 1