## Sheet1
Item Description | Manufacturer Part Number | Name | Package | Designator | Quantity
CMT-8504-100-SMT (magnetic transducer 8.5mm, 15R coil, 4kHz; pads 3/4 are mechanical dummies) | CMT-8504-100-SMT-TR | CMT-8504-100-SMT | MagneticBuzzer_CUI_CMT-8504-100-SMT | BZ1 | 1
10uF/25V | CL32B106KBJNNNE | 10uF/25V | C_1210_3225Metric | C1,C4,C11 | 3
100nF | CL21B104KBCNNNC | 100nF | C_0805_2012Metric | C2,C3,C8,C12,C14 | 5
22uF | CL21A226KPCLRNC | 22uF | C_0805_2012Metric | C5,C10 | 2
IR333-A (Everlight 5mm 940nm 20deg; LD271 base symbol; TSAL6400 is lifecycle-Obsolete at Lion) | IR333-A | IR333-A | LED_D5.0mm_IRGrey | D1,D2,D3,D4,D5,D6 | 6
1N4148W (flyback clamp across the buzzer coil) | 1N4148W-7-F | 1N4148W | D_SOD-123 | D29 | 1
Power LED 0603 red (JLC good-stock) | APT1608SURCK | Power LED 0603 red | LED_0603_1608Metric | D30 | 1
2.6A/16V PPTC | MINISMDC260F/16-2 | 2.6A/16V PPTC | Fuse_1812_4532Metric | F1 | 1
BATT_IN_2S | B2B-XH-A | BATT_IN_2S | JST_XH_B2B-XH-A_1x02_P2.50mm_Vertical | J1 | 1
MOTOR_A_N20_ENCODER | B6B-ZR(LF)(SN) | MOTOR_A_N20_ENCODER | JST_ZH_B6B-ZR_1x06_P1.50mm_Vertical | J5,J6 | 2
BATT_IN_XT60 (parallel option -- ONE PACK ONLY) | XT60-M | BATT_IN_XT60 | AMASS_XT60-M_1x02_P7.20mm_Vertical | J10 | 1
4.7uH | SRP4020TA-4R7M | 4.7uH | L_Bourns_SRP4020TA | L1 | 1
Q_PMOS reverse guard (DMP3098L-7: Vgs +/-20V, 2S-safe) | DMP3098L-7 | Q_PMOS reverse guard | SOT-23 | Q1 | 1
PT334-6B (5mm filtered PT; LONG LEAD = EMITTER; SFH309 base symbol so ERC checks pins) | PT334-6B | PT334-6B | LED_D5.0mm_IRBlack | Q2,Q3,Q4,Q5,Q6,Q7 | 6
BSS138 (real part; Q_NMOS_GSD base symbol used so ERC checks pins) | BSS138LT1G | BSS138 | SOT-23 | Q16,Q17,Q18 | 3
MMBT2222A (buzzer low-side driver; Q_NPN_BEC base symbol so ERC checks pins) | MMBT2222A-7-F | MMBT2222A | SOT-23 | Q34 | 1
100k | CFR-25JB-52-100K | 100k | R_Axial_DIN0207_L6.3mm_D2.5mm_P7.62mm_Horizontal | R1,R62,R63,R64,R69 | 5
47k | CFR-25JB-52-47K | 47k | R_Axial_DIN0207_L6.3mm_D2.5mm_P7.62mm_Horizontal | R13,R15,R17,R19,R21,R23 | 6
33 | CFR-25JB-52-33R | 33 | R_Axial_DIN0207_L6.3mm_D2.5mm_P7.62mm_Horizontal | R14,R16,R18,R20,R22,R24 | 6
10k | CFR-25JB-52-10K | 10k | R_Axial_DIN0207_L6.3mm_D2.5mm_P7.62mm_Horizontal | R55 | 1
220 | CFR-25JB-52-220R | 220 | R_Axial_DIN0207_L6.3mm_D2.5mm_P7.62mm_Horizontal | R81 | 1
1k | CFR-25JB-52-1K | 1k | R_Axial_DIN0207_L6.3mm_D2.5mm_P7.62mm_Horizontal | R82 | 1
SW_Push | KMR221NGLFS | SW_Push | SW_Push_1P1T_NO_CK_KMR2 | SW1,SW2 | 2
PWR ALL (PCM12SMTR slide; slide-to-GND = OFF) | PCM12SMTR | PWR ALL | SW_SPDT_PCM12 | SW5,SW6 | 2
AP63203WU-7 (fixed 3.3V 2A buck; AP63200WU base symbol so ERC checks pins) | AP63203WU-7 | AP63203WU-7 | TSOT-23-6 | U1 | 1
TB6612FNG | TB6612FNG,C,8,EL | TB6612FNG | SSOP-24_5.3x8.2mm_P0.65mm | U2 | 1
Seeed XIAO nRF52840 Sense Plus (SKU 102010694): D0-D5 ADC-capable, D6-D10 + 9 Plus pads digital-only. Own onboard IMU/RGB LED/USB-C/reset button. | 102010694 (Seeed XIAO nRF52840 Sense Plus -- HAND-SOLDER, NOT part of turnkey SMT assembly) | Seeed XIAO nRF52840 Sense Plus | XIAO-nRF52840-Plus-SMD | U3 | 1